## Project Total Costs
0
NPC [USD] | 188618.0585
Total actualized Operation cost [USD] | 153704.6925
Total actualized Investment cost [USD] | 55667.4788
Salvage Value at year 5 [USD] | 20754.1128
LCOE [USD/kWh | 0.26595

## Components Capacity and Cost
Upgrade 1
Battery Nominal Capacity [kWh] | 0.003294
Generator 1 Nominal Capacity [kW] | 75.9664
Generator 2 Nominal Capacity [kW] | 14.8499
Renewable 1 Nominal Capacity [kW] | 18.3764
Renewable 2 Nominal Capacity [kW] | 3.3268e-06
Tank capacity [lt] | 71214.15 |  | optimum capacity | capacity capped at
Battery Investment [USD] | 1.7787 |  | 14.8499 | 14.8499
Generator 1 Investment [USD] | 15193.2751 |  | inv cost gen 1 1.2$/W | inv cost gen 2 0.2 $/kW | Delta inv cost
Generator 2 Investment [USD] | 3712.4729 | CALIBRATION | 69768.7265 | 55660.3586 | 14108.3679 | 0.16172
Renewable 1 Investment [USD] | 36752.8207
Renewable 2 Investment [USD] | 0.0099804
Total Investment [USD] | 55660.3574

## Yearly Costs Info
| Battery O&M Cost | Generator O&M Cost | Renewable O&M Cost | Total O&M Cost | Fuel Cost | Battery Replacement Cost | Lost Load Cost
Year 1 | 0.035575 | 850.7587 | 735.0566 | 1585.8508 | 26203.1214 | 0.10453 | 0
Year 2 | 0.035575 | 850.7587 | 735.0566 | 1585.8508 | 35795.5376 | 0.10799 | 0
Year 3 | 0.035575 | 850.7587 | 735.0566 | 1585.8508 | 35795.5837 | 0.11636 | 0
Year 4 | 0.035575 | 850.7587 | 735.0566 | 1585.8508 | 57937.8074 | 0.12339 | 0
Year 5 | 0.035575 | 850.7587 | 735.0566 | 1585.8508 | 84223.7507 | 0.1343 | 0

## Yearly Energy Averages
| Load served by Generator 1 % | Load served by Generator 2 % | Load served by total RES % | Curtailment %
Year 1 | 17.8983 | 59.5187 | 22.5832 | 0.175
Year 2 | 24.185 | 57.9237 | 17.8914 | 0.00028483
Year 3 | 24.1852 | 57.9236 | 17.8914 | 0.00035031
Year 4 | 40.2983 | 47.5007 | 12.2011 | 0.00026583
Year 5 | 55.2438 | 35.8078 | 8.9484 | 0.00022027